## Aircraft_scheduling
Aicraft (A/C) Serial Number | A/C Landing Date | A/C Landing Time | A/C departure Date | A/C departure Time | Turn Around Time | Work that needs to be carried out
101 | 2025-04-01 | 6:20 | 2025-04-01 | 20:30 | 14:10 | WP6, WP7
102 | 2025-04-01 | 7:00 | 2025-04-01 | 20:41 | 13:41 | WP13, WP14
103 | 2025-04-01 | 8:40 | 2025-04-01 | 5:47 | 21:07 | WP3, WP17
104 | 2025-04-01 | 9:20 | 2025-04-01 | 4:03 | 18:43 | WP9, WP10, WP18
105 | 2025-04-01 | 11:15 | 2025-04-01 | 23:01 | 11:46 | WP2, WP5
106 | 2025-04-01 | 12:05 | 2025-04-01 | 21:05 | 9:00 | WP8, WP12, WP18
107 | 2025-04-01 | 12:35 | 2025-04-01 | 23:50 | 11:15 | WP1, WP2, WP22
108 | 2025-04-01 | 13:25 | 2025-04-01 | 5:15 | 15:50 | WP3, WP10, WP16
109 | 2025-04-01 | 14:15 | 2025-04-01 | 23:37 | 9:22 | WP5, WP8
110 | 2025-04-01 | 16:35 | 2025-04-02 | 10:22 | 17:47 | WP23
111 | 2025-04-01 | 17:10 | 2025-04-02 | 8:11 | 15:01 | WP5, WP7, WP11, WP22
112 | 2025-04-01 | 18:40 | 2025-04-02 | 12:43 | 18:03 | WP20
113 | 2025-04-01 | 19:35 | 2025-04-02 | 16:59 | 21:24 | WP16, WP19
114 | 2025-04-01 | 19:10 | 2025-04-02 | 12:27 | 17:17 | WP5, WP11, WP23
115 | 2025-04-01 | 19:05 | 2025-04-02 | 15:00 | 19:55 | WP7, WP23
116 | 2025-04-01 | 20:20 | 2025-04-02 | 14:49 | 18:29 | WP2, WP18, WP24
117 | 2025-04-01 | 21:15 | 2025-04-02 | 18:37 | 21:22 | WP5, WP18, WP21
118 | 2025-04-01 | 22:30 | 2025-04-02 | 6:55 | 8:25 | WP13, WP14
119 | 2025-04-01 | 23:25 | 2025-04-02 | 9:25 | 10:00 | WP12, WP22
120 | 2025-04-01 | 23:05 | 2025-04-02 | 7:25 | 8:20 | WP3, WP21

## Work_packages
| WP description | Minutes | Hours | Required Certified Personnnel | Number of Personnel
WP1 | Engine Oil Level Check & Replenishment | 40 | 0.66667 | B1 Technician | 2 | Both technicians must have a B1 license
WP2 | Hydraulic Fluid Level Check & Replenishment | 40 | 0.66667 | B1 Technician | 2 | Both technicians must have a B1 license
WP3 | Landing Gear & Wheel Well Visual Inspection | 60 | 1 | B1 Technician | 2 | Both technicians must have a B1 license
WP4 | Brake Wear Indicator Check | 30 | 0.5 | B1 Technician | 2 | Both technicians must have a B1 license
WP5 | Oxygen System Pressure Check | 40 | 0.66667 | B1 Technician | 2 | Both technicians must have a B1 license
WP6 | Navigation & Exterior Lighting Check | 30 | 0.5 | B2 Technician | 2 | Both technicians must have a B2 license
WP7 | Flight Deck Systems Check (basic avionics self-test, CB panel scan, indicators) | 30 | 0.5 | B2 Technician | 2 | Both technicians must have a B2 license
WP8 | Fuel Leak & Drain Checks | 30 | 0.5 | B1 Technician | 2 | Both technicians must have a B1 license
WP9 | Engine Cowlings & Fan Blade Visual Inspection | 60 | 1 | B1 Technician | 2 | Both technicians must have a B1 license
WP10 | Deeper Landing Gear & Tire Inspection | 60 | 1 | B1 Technician | 3 | All 3 technicians must have a B1 license
WP11 | Pitot-Static Probe & Sensor Cleaning | 30 | 0.5 | B2 Technician | 2 | Both technicians must have a B2 license
WP12 | Battery Voltage Check & Charging (if required) | 40 | 0.66667 | B2 Technician | 2 | Both technicians must have a B2 license
WP13 | Emergency Equipment Inspection (fire extinguishers, oxygen masks, ELT, life vests) | 60 | 1 | B1 Technician, B2 Technician | 2 | One person must have a B1 license, and one must have a B2 license
WP14 | Engine Oil Sampling for Wear Analysis | 60 | 1 | B1 Technician | 2 | Both technicians must have a B1 license
WP15 | Hydraulic System Leak Inspection (hoses, actuators, reservoirs) | 80 | 1.3333 | B1 Technician | 3 | All 3 technicians must have a B1 license
WP16 | Thrust Reverser System Check (Locks, Actuators, Linkage, Seals) | 80 | 1.3333 | B1 Technician | 3 | All 3 technicians must have a B1 license
WP17 | APU Operational Test & Exhaust Inspection | 80 | 1.3333 | B1 Technician, B2 Technician | 3 | At least one B1 Engineer and one B2 Engineer are required; the third person can be either, depending on workload.
WP18 | Landing Gear Retraction Test (if needed) | 80 | 1.3333 | B1 Technician | 3 | All 3 technicians must have a B1 license
WP19 | Deep Structural Inspection (Access Panels Opened, Control Surface Linkages Checked) | 360 | 6 | B1 Engineer | 3 | All 3 engineers must have a B1 license
WP20 | Engine Borescope Inspection (If Required by Trends) | 300 | 5 | B1 Engineer | 3 | All 3 engineers must have a B1 license
WP21 | Avionics & Electrical System Tests (Battery Load, Generator, Busbar Loads, Circuit Breakers) | 240 | 4 | B2 Engineer | 3 | All 3 engineers must have a B2 license
WP22 | Fire Detection & Suppression System Test | 180 | 3 | B2 Engineer | 3 | All 3 engineers must have a B2 license
WP23 | Flight Control System Check (Trim Actuators, Rudder, Elevator, Ailerons, Flaps, Slats) | 300 | 5 | B1 Engineer, B2 Engineer | 3 | At least one B1 Engineer and one B2 Engineer are required; the third person can be either, depending on workload.
WP24 | Fuel Tank & Fuel Line Integrity Inspection | 240 | 4 | B1 Engineer | 3 | All 3 engineers must have a B1 license

## Staff
| NAME | Certification
1 | AA1 | B1 Technician
2 | AA2 | B1 Technician
3 | AA3 | B1 Technician
4 | AA4 | B1 Technician
5 | AA5 | B1 Technician
6 | AA6 | B1 Technician
7 | AA7 | B1 Technician
8 | AA8 | B1 Technician
9 | AA9 | B1 Technician
10 | AA10 | B1 Technician
11 | AA11 | B1 Technician
12 | AA12 | B1 Technician
13 | AA13 | B1 Technician
14 | AA14 | B1 Technician
15 | AA15 | B1 Technician
16 | BA1 | B2 Technician
17 | BA2 | B2 Technician
18 | BA3 | B2 Technician
19 | BA4 | B2 Technician
20 | BA5 | B2 Technician
21 | BA6 | B2 Technician
22 | BA7 | B2 Technician
23 | BA8 | B2 Technician
24 | BA9 | B2 Technician
25 | CA1 | B1 Engineer
26 | CA2 | B1 Engineer
27 | CA3 | B1 Engineer
28 | CA4 | B1 Engineer
29 | CA5 | B1 Engineer
30 | CA6 | B1 Engineer
31 | CA7 | B1 Engineer
32 | CA8 | B1 Engineer
33 | DA1 | B2 Engineer
34 | DA2 | B2 Engineer
35 | DA3 | B2 Engineer
36 | DA4 | B2 Engineer